## List1
Příloha č. 3 Podrobná specifikace položek
Uchazeč: | Univerzita Jana Evangelisty Purkyně v Ústí nad Labem
Sídlo: | Pasteurova 1, 400 96 Ústí nad Labem
Právní forma:
IČ: | 445 55 601
DIČ: | CZ44555601
Položka | Předmět | Ks | Cena za kus - Kč bez DPH | Celková cena za položky v Kč bez DPH
1 | Elektromagnetický cyklotrenažér | 2 |  | 0
2 | Cykloergometry | 3 |  | 0
CELKEM |  |  |  | 0
1 | Požadavek |  | Nabídková cena (Kč bez DPH) za kus | 0
Položka | Elektromagnetický cyklotrenažér |  | Nabídková cena Kč bez DPH - celkem | 0
Počet kusů: | 2 |  | DPH | 21%
|  |  | Nabídková cena včetně DPH - celkem | 0
Minimální para+A31metry: | Přesnost měření výkonu | Do 1%
| Odpor | až 2200 W
| Simulace stoupání | až 25 %
| Parametry výstupu | rychlost/kadence/výkon
| Ovládání zátěže | Elektronicky BT/ANT
| Možnosti připojení | rychloupínací osa pro silniční a horská kola (kompatibilní s 5 mm), kompatibilní upínací sada pro rozměry 142×12 mm a 148×12 mm
| Pokročilé funkce | simulace typu povrchu, jízdy z kopce
| Příslušenství | podložka proti potu, napájecí adaptér, snímač tepu, kazeta
| Servis | Na vyžádání zásah do 24 hodin
2 | Požadavek |  | Nabídková cena (Kč bez DPH) za kus | 0
Položka | Cykloergometry |  | Nabídková cena Kč bez DPH - celkem | 0
Počet kusů: | 3 |  | DPH | 21%
|  |  | Nabídková cena včetně DPH - celkem | 0
Minimální parametry | Formát | 3 typy geometrie rámu MTB/gravel/road
| Velikosti rámu | M/L/XL
| Hmotnost MTB /gravel | Do 10 kg
| Hmotnost Road | Do 7 kg
| Řídítka | T shape flat / 9° / 740-760 mm
| Brzdy | hydraulika disk
| Vidlice | 100mm možnost úplného uzamčení z řídítek
| Řazení | 1x12 / 22 road
| Rám | karbon pevný
| Příslušenství | vyměnitelné pedály pro oba systémy
| Záruka a servis | 4 roky, na vyžádání do 24 hodin na místě
Note on C26: [Threaded comment] Your version of Excel allows you to read this threaded comment; however, any edits to it will get removed if the file is opened in a newer version of Excel. Learn more: https://go.microsoft.com/fwlink/?linkid=870924 Comment: Do kopce ne?
Note on C35: [Threaded comment] Your version of Excel allows you to read this threaded comment; however, any edits to it will get removed if the file is opened in a newer version of Excel. Learn more: https://go.microsoft.com/fwlink/?linkid=870924 Comment: Opravdu chceš psát Gravel? Je to potřeba? Nestačí "3 odlišné typy geometrie rámů"
Note on C40: [Threaded comment] Your version of Excel allows you to read this threaded comment; however, any edits to it will get removed if the file is opened in a newer version of Excel. Learn more: https://go.microsoft.com/fwlink/?linkid=870924 Comment: překlep?
Note on C42: [Threaded comment] Your version of Excel allows you to read this threaded comment; however, any edits to it will get removed if the file is opened in a newer version of Excel. Learn more: https://go.microsoft.com/fwlink/?linkid=870924 Comment: To třetí kolo je jedno jak?
Note on C44: [Threaded comment] Your version of Excel allows you to read this threaded comment; however, any edits to it will get removed if the file is opened in a newer version of Excel. Learn more: https://go.microsoft.com/fwlink/?linkid=870924 Comment: ? Tři kola, tři systémy?
Note on D11: [Threaded comment] Your version of Excel allows you to read this threaded comment; however, any edits to it will get removed if the file is opened in a newer version of Excel. Learn more: https://go.microsoft.com/fwlink/?linkid=870924 Comment: Klidně zaokrouhli. 72000